## Sheet1
Part Name | Max Output Current | Package W | Package L | Package Area (mm^2) | Dropout Voltage @ 1A
Diodes Incorporated AP7363 - TO252 | 1.5A | 6.7 | 9.97 | 66.799 | ~100mA
Diodes Incorporated AP7363 - SOT223 | 1.5A | 6.7 | 11.1 | 74.37 | ~100mA
Diodes Incorporated AP7363 - SO8-EP | 1.5A | 6.1 | 4.95 | 30.195 | ~100mA
0
0
|  |  |  | Vout | Vref (From datasheet) | R1 | R2
|  |  |  | 3.3 | 0.6 | 45000 | 10000
Ratio of R1/R2 should equal 4.5